## Sheet1
Name | Description | Manufacturer | MPN | Supplier Name | Supplier Part # | Unit Price | Quantity | Total Price | Link
48MHz Crystal | required as frequency reference for radio | NDK | NX2016SA 48.000MHz EXS00A-CS05517 | Digikey | 644-1377-1-ND | 0.86 | 5 | 4.3 | https://www.digikey.com/product-detail/en/ndk-america-inc/NX2016SA-48MHZ-EXS00A-CS05517/644-1377-1-ND/9172105
32.768kH Crystal | reduce power consumption for BLE compared to internal RC oscillator | Epson | FC-135 | Digikey | SE2413CT-ND | 0.41 | 5 | 2.05 | https://www.digikey.com/product-detail/en/epson/FC-135-32.7680KA-A3/SE2413CT-ND/569857
solderpaste |  | chipquik | SMD291SNL | mouser | 910-SMD291SNL | 15.29 | 0 | 0 | https://www.mouser.com/ProductDetail/Chip-Quik/SMD291SNL?qs=sGAEpiMZZMuQDxh7mFZIaVI0hlA5vV0L%2FWpHLevcM9Y%3D
10pin microheader | connection to XDS110 debugger | samtek | FTSH-105-01-F-DV-K-TR | Digikey | SAM13160CT-ND | 3.36 | 3 | 10.08 | https://www.digikey.com/product-detail/en/samtec-inc/FTSH-105-01-F-DV-K-TR/SAM13160CT-ND/8827915
IDC ribbon cable | connection btw XDS110 and CC | samtek | FFSD-05-D-02.00-01-N | Digikey | SAM8217-ND | 7.86 | 0 | 0 | https://www.digikey.com/product-detail/en/samtec-inc/FFSD-05-D-02.00-01-N/SAM8217-ND/1106576
current sense resistor | measure power consumption | Panasonic | ERJ-MFBAF10MX | Mouser | 667-ERJ-MFBAF10MX | 0.61 | 5 | 3.05 | https://www.mouser.com/ProductDetail/Panasonic/ERJ-MFBAF10MX?qs=sGAEpiMZZMtlleCFQhR%2fzRH%2fPnzm6Qg0kawuZXKFDVkf2mAFMVBMuA%3d%3d
red led | indicator light 0603 | osram | LS L296-P2Q2-1 | mouser | 720-LSL296-P2Q2-1-Z | 0.52 | 5 | 2.6 | https://www.mouser.com/ProductDetail/OSRAM-Opto-Semiconductors/LS-L296-P2Q2-1?qs=%2Fha2pyFadugEQw0H%2Fyp9L4axQuS6ezaA2nwL3zk4zVOW719idjM%252BfA%3D%3D
green led | signal line indication 0603 | osram | LP L296-J2L2-25 | Mouser | 720-LPL296J2L225Z | 0.57 | 5 | 2.85 | https://www.mouser.com/ProductDetail/OSRAM-Opto-Semiconductors/LP-L296-J2L2-25?qs=%2Fha2pyFadug46ibk6GaekGxoPIOse95i0sRIBCMTWupbQNuvkvRFhw%3D%3D
button | for resetting mcu |  | 1188E-1K2-V-T/R | Mouser | 113-1188E1K2VTR | 0.69 | 0 | 0 | https://www.mouser.com/ProductDetail/Diptronics/1188E-1K2-V-T-R?qs=MLItCLRbWswadUUxegNFmg%3D%3D
switch | power on | E-switch | EG1271 | mouser | 612-EG1271 | 0.76 | 5 | 3.8 | https://www.mouser.com/ProductDetail/E-Switch/EG1271?qs=sGAEpiMZZMtHXLepoqNyVZDOWY7elTCOcp%2FbBSow5hU%3D
batteries | powering system |  | RJD3555HPPV30M | Digikey | 1572-1627-ND | 34.13 | 0 | 0 | https://www.digikey.com/product-detail/en/illinois-capacitor/RJD3555HPPV30M/1572-1627-ND/6159145
battery connector | connect the power to the system |  | 532610271 | Digikey | WM7620CT-ND | 0.98 | 5 | 4.9 | https://www.digikey.com/product-detail/en/molex/0532610271/WM7620CT-ND/699107
1.5 kOhm Ferrite Bead | Part of the power system from cc2650 |  | BLM18HE152SN1D | Digikey | 490-5216-1-ND | 0.21 | 5 | 1.05 | https://www.digikey.com/product-detail/en/murata-electronics-north-america/BLM18HE152SN1D/490-5216-1-ND/1948392
22uF cap | match TI 0603 | murata | GRM188R60J226MEA0D | mouser | 81-GRM188R60J226ME0D | 0.195 | 10 | 1.95 | https://www.mouser.com/ProductDetail/Murata-Electronics/GRM188R60J226MEA0D?qs=sGAEpiMZZMs0AnBnWHyRQE145Nb6Pjkyo3rf03lmerU%3D
1.8pF cap | match TI 0402 | murata | GRM1555C1H1R8CA01D | mouser | 81-GRM1555C1H1R8CA1D | 0.04 | 10 | 0.4 | https://www.mouser.com/ProductDetail/Murata-Electronics/GRM1555C1H1R8CA01D?qs=sGAEpiMZZMs0AnBnWHyRQJFx1SN4r7R8jjRyTSAQsik%3D
12pF cap | match TI 0402 | murata | GRM1555C1H120JA01D | mouser | 81-GRM1555C1H120JA1D | 0.04 | 20 | 0.8 | https://www.mouser.com/ProductDetail/Murata-Electronics/GRM1555C1H120JA01D?qs=sGAEpiMZZMs0AnBnWHyRQJFx1SN4r7R8pM7YbelYqII%3D
1pF cap | match TI 0402 | murata | GRM1555C1H1R0CA01D | mouser | 81-GRM1555C1H1R0CA1D | 0.044 | 15 | 0.66 | https://www.mouser.com/ProductDetail/Murata-Electronics/GRM1555C1H1R0CA01D?qs=sGAEpiMZZMs0AnBnWHyRQCXJ3D4v2jl%2FyU65vQ12bDQ%3D
0.1uF cap | match TI | murata | GRM155R71E104KE14D | mouser | 81-GRM155R71E104KE4D | 0.1 | 0 | 0
6.8 uH inductor | match TI 0805 | tdk | MLZ2012N6R8LT000 | mouser | 810-MLZ2012N6R8LT000 | 0.14 | 5 | 0.7 | https://www.mouser.com/ProductDetail/TDK/MLZ2012N6R8LT000?qs=sGAEpiMZZMsg%252By3WlYCkU4Ucsz4Og40lGXoW5%2FZki30%3D
6.8uH inductor | 603 | TDK | MLF1608E6R8JT000 | mouser | 810-MLF1608E6R8JT000 | 0.14 | 5 | 0.7 | https://www.mouser.com/ProductDetail/TDK/MLF1608E6R8JT000?qs=sGAEpiMZZMsg%252By3WlYCkU4Ucsz4Og40l7%252BEG7%2FjXYxQ%3D
2nH inductor 0402 | match TI 0402 | murata | LQG15HS2N0S02D | Mouser | 81-LQG15HS2N0S02D | 0.056 | 10 | 0.56 | https://www.mouser.com/ProductDetail/Murata-Electronics/LQG15HS2N0S02D?qs=%2Fha2pyFadujt2OiWqNJoxbA6FBYioJQYZ%2FOoVR%2FVraLmJKhuQeaPWA%3D%3D
2.4nH inductor | match TI 0402 | murata | LQG15HS2N4S02D | mouser | 81-LQG15HS2N4S02D | 0.06 | 10 | 0.6 | https://www.mouser.com/ProductDetail/Murata-Electronics/LQG15HS2N4S02D?qs=%2Fha2pyFadujt2OiWqNJoxdP3QvgRF94mCwMHpBhndtcyLUvaX8NmqA%3D%3D
41.05