## Sheet1
Name | Description | MPN | Supplier Name | Supplier Part # | Unit Price | Quantity | Total Price | Link | Datasheet
48MHz Crystal | required as frequency reference for radio | NDK NX2016SA 48.000MHz EXS00A-CS05517 | Digikey | 644-1377-1-ND | 0.86 | 2 | 1.72 | https://www.digikey.com/product-detail/en/ndk-america-inc/NX2016SA-48MHZ-EXS00A-CS05517/644-1377-1-ND/9172105 | https://media.digikey.com/pdf/Data%20Sheets/NDK%20PDFs/NX2016SA-48M-EXS00A-CS05517_Spec.pdf
32.768kH Crystal | reduce power consumption for BLE compared to internal RC oscillator | Epson FC-135 | Digikey | SE2413CT-ND | 0.41 | 2 | 0.82 | https://www.digikey.com/product-detail/en/epson/FC-135-32.7680KA-A3/SE2413CT-ND/569857 | https://support.epson.biz/td/api/doc_check.php?dl=brief_FC-135&lang=en
10pin microheader | connection to XDS110 debugger | FTSH-105-01-F-DV-K-TR | Digikey | SAM13160CT-ND | 3.36 | 2 | 6.72 | https://www.digikey.com/product-detail/en/samtec-inc/FTSH-105-01-F-DV-K-TR/SAM13160CT-ND/8827915 | http://suddendocs.samtec.com/catalog_english/ftsh_smt.pdf
IDC ribbon cable | connection btw XDS110 and CC | Samtek FFSD-05-D-02.00-01-N | Digikey | SAM8217-ND | 7.86 | 1 | 7.86 | https://www.digikey.com/product-detail/en/samtec-inc/FFSD-05-D-02.00-01-N/SAM8217-ND/1106576 | http://suddendocs.samtec.com/catalog_english/ffsd.pdf
current sense resistor | measure power consumption | Panasonic ERJ-MFBAF10MX | Mouser | 667-ERJ-MFBAF10MX | 0.61 | 2 | 1.22 | https://www.mouser.com/ProductDetail/Panasonic/ERJ-MFBAF10MX?qs=sGAEpiMZZMtlleCFQhR%2fzRH%2fPnzm6Qg0kawuZXKFDVkf2mAFMVBMuA%3d%3d | https://www.mouser.com/datasheet/2/315/RDN0000C328-1365505.pdf
green led | signal line indication | Bivar SM0402GC | Mouser | 749-SM0402GC | 0.57 | 6 | 3.42 | https://www.mouser.com/ProductDetail/Bivar/SM0402GC?qs=sGAEpiMZZMsl8UZd3ZuU6aAY3C3HMTrKStrc3C%252bshI%2fhhMFkdt6RXA%3d%3d | https://www.mouser.com/datasheet/2/50/Bivar-3-22-2017-SM0402GC-1158932.pdf
switch | for resetting mcu | 1188E-1K2-V-T/R | Mouser | 113-1188E1K2VTR | 0.69 | 2 | 1.38 | https://www.mouser.com/ProductDetail/Diptronics/1188E-1K2-V-T-R?qs=MLItCLRbWswadUUxegNFmg%3D%3D | http://www.dip.com.tw/en/en-product-information/en-switch004/item/2445-1188
batteries | powering system | RJD3555HPPV30M | Digikey | 1572-1627-ND | 34.13 | 2 | 68.26 | https://www.digikey.com/product-detail/en/illinois-capacitor/RJD3555HPPV30M/1572-1627-ND/6159145
battery connector | connect the power to the system | 532610271 | Digikey | WM7620CT-ND | 0.98 | 4 | 3.92
1.5 kOhm Ferrite Bead | Part of the power system from cc2650 | BLM18HE152SN1D | Digikey | 490-5216-1-ND | 0.21 | 1 | 0.21 | https://www.digikey.com/product-detail/en/murata-electronics-north-america/BLM18HE152SN1D/490-5216-1-ND/1948392
22uF cap |  | CL05A226MQ5N6J8 | Digikey | 1276-7090-1-ND | 0.58 | 2 | 1.16 | https://www.digikey.com/product-detail/en/samsung-electro-mechanics/CL05A226MQ5N6J8/1276-7090-1-ND/7320732
1.8pF cap |  | 500R07S1R8BV4T | Digikey | 712-1271-1-ND | 0.21 | 1 | 0.21 | https://www.digikey.com/product-detail/en/johanson-technology-inc/500R07S1R8BV4T/712-1271-1-ND/1786733
12pF cap |  | C0402C120J5GACTU | Digikey | 399-1013-1-ND | 0.1 | 4 | 0.4 | https://www.digikey.com/product-detail/en/kemet/C0402C120J5GACTU/399-1013-1-ND/411288
1pF cap |  | 500R07S1R0BV4T | Digikey | 712-1266-1-ND | 0.21 | 3 | 0.63 | https://www.digikey.com/product-detail/en/johanson-technology-inc/500R07S1R0BV4T/712-1266-1-ND/1786728
6.8 uH inductor |  | AIML-0603-6R8K-T | Digikey | 535-11606-1-ND | 0.1 | 1 | 0.1 | https://www.digikey.com/product-detail/en/abracon-llc/AIML-0603-6R8K-T/535-11606-1-ND/2782848
2nH inductor |  | MHQ0603P2N0BTD25 | Mouser | 810-MHQ0603P2N0BTD25 | 0.6 | 2 | 1.2 | https://www.mouser.com/ProductDetail/TDK/MHQ0603P2N0BTD25?qs=sGAEpiMZZMukHu%252bjC5l7YWgkXgROw64Zk51RBDRudIE%3d
2.4nH inductor |  | LQP03TN2N4B02D | Digikey | 490-6724-1-ND | 0.1 | 2 | 0.2 | https://www.digikey.com/product-detail/en/murata-electronics-north-america/LQP03TN2N4B02D/490-6724-1-ND/5802372