## Sheet1
Name | Description | MPN | Supplier Name | Supplier Part # | Unit Price | Quantity | Total Price | Link | Datasheet
48MHz Crystal | required as frequency reference for radio | NDK NX2016SA 48.000MHz EXS00A-CS05517 | Digikey | 644-1377-1-ND | 0.86 |  |  | https://www.digikey.com/product-detail/en/ndk-america-inc/NX2016SA-48MHZ-EXS00A-CS05517/644-1377-1-ND/9172105 | https://media.digikey.com/pdf/Data%20Sheets/NDK%20PDFs/NX2016SA-48M-EXS00A-CS05517_Spec.pdf
32.768kH Crystal | reduce power consumption for BLE compared to internal RC oscillator | Epson FC-135 | Digikey | SE2413CT-ND | 0.41 |  |  | https://www.digikey.com/product-detail/en/epson/FC-135-32.7680KA-A3/SE2413CT-ND/569857 | https://support.epson.biz/td/api/doc_check.php?dl=brief_FC-135&lang=en
10pin microheader | connection to XDS110 debugger | FTSH-105-01-F-DV-K-TR | Digikey | SAM13160CT-ND | 3.36 |  |  | https://www.digikey.com/product-detail/en/samtec-inc/FTSH-105-01-F-DV-K-TR/SAM13160CT-ND/8827915 | http://suddendocs.samtec.com/catalog_english/ftsh_smt.pdf
IDC ribbon cable | connection btw XDS110 and CC | Samtek FFSD-05-D-02.00-01-N | Digikey | SAM8217-ND | 7.86 |  |  | https://www.digikey.com/product-detail/en/samtec-inc/FFSD-05-D-02.00-01-N/SAM8217-ND/1106576 | http://suddendocs.samtec.com/catalog_english/ffsd.pdf
current sense resistor | measure power consumption | Panasonic ERJ-MFBAF10MX | Mouser | 667-ERJ-MFBAF10MX | 0.61 |  |  | https://www.mouser.com/ProductDetail/Panasonic/ERJ-MFBAF10MX?qs=sGAEpiMZZMtlleCFQhR%2fzRH%2fPnzm6Qg0kawuZXKFDVkf2mAFMVBMuA%3d%3d | https://www.mouser.com/datasheet/2/315/RDN0000C328-1365505.pdf
green led | signal line indication | Bivar SM0402GC | Mouser | 749-SM0402GC | 0.57 |  |  | https://www.mouser.com/ProductDetail/Bivar/SM0402GC?qs=sGAEpiMZZMsl8UZd3ZuU6aAY3C3HMTrKStrc3C%252bshI%2fhhMFkdt6RXA%3d%3d | https://www.mouser.com/datasheet/2/50/Bivar-3-22-2017-SM0402GC-1158932.pdf
switch | for resetting mcu | 1188E-1K2-V-T/R | Mouser | 113-1188E1K2VTR | 0.69 |  |  | https://www.mouser.com/ProductDetail/Diptronics/1188E-1K2-V-T-R?qs=MLItCLRbWswadUUxegNFmg%3D%3D | http://www.dip.com.tw/en/en-product-information/en-switch004/item/2445-1188